## Main Menu
TRIZ Contradiction Matrix for finding promising Inventive Principles | [14 empty] | www.triz.co.uk
Improving Parameter | Undesirable Result | Principles | Inventive |  |  |  | FALSE | adj n | 2 |  | Identified Inventive Principles
what do we want to make better? | what gets worse as a result? |  | principles |  |  |  | ptr | 16 |  |  |  |  | Hits | ID | Description
[7 empty] | 1 | 17 |  | 1. | 17. | 130 | 1 | 17 | Another Dimension
[6 empty] | select | 2 | 18 |  | 2. | 18. | 129 | 1 | 18 | Mechanical Vibration
[5 empty] | row | 1 | 3 | 19 |  | 3. | 19. | 128 | 1 | 19 | Periodic Action
[5 empty] | ID | 17 | 4 | 20 |  | 4. | 20. | 126 | 1 | 20 | Continuity of Useful Action
[7 empty] | 5 | 21 |  | 5. | 21. | 125 | 1 | 21 | Rushing through
[7 empty] | 6 | 22 |  | 6. | 22. | 124 | 2 | 22 | Blessing in Disguise
[7 empty] | 7 | 23 |  | 7. | 23. | 123 | 0 | 23 | Feedback | Physical Contradictions
[7 empty] | 8 | 24 |  | 8. | 24. | 122 | 3 | 24 | Intermediary
[7 empty] | 9 | 25 |  | 9. | 25. | 121 | 1 | 25 | Self-service |  |  | space | time | condition | alternate | scale | inverse | tbd | tbd
[7 empty] | 10 | 26 |  | 10. | 26. | 120 | 2 | 26 | Copying | selected |  | TRUE | TRUE | TRUE | TRUE | TRUE | TRUE |  |  | FALSE | TRUE | TRUE
[7 empty] | 11 | 27 |  | 11. | 27. | 119 | 3 | 27 | Cheap Short-Living Objects | value |  | 1 | 1 | 1 | 1 | 1 | 1 | 0 | 0
[7 empty] | 12 | 28 |  | 12. | 28. | 115 | 1 | 28 | Replace Mechanical System |  | hits
|  |  |  | IP | sortval | hits | 13 | 29 |  | 13. | 29. | 112 | 2 | 29 | Pneumatics and Hydraulics | IP
Principle 17: Another Dimension |  |  |  | 1 | 339 | 3 | 14 | 30 |  | 14. | 30. | 110 | 1 | 30 | Flexible Membranes / Thin Films | 1 | 3 | 1 | 1 | 0 | 0 | 1 | 0 | 0 | 0
a. Remove problems of moving an object in a line by allowing two-dimensional movement along a plane. |  |  |  | 2 | 138 | 1 | 15 | 31 |  | 15. | 31. | 109 | 1 | 31 | Porous Materials | 2 | 1 | 1 | 0 | 0 | 0 | 0 | 0 | 0 | 0
|  |  |  | 3 | 237 | 2 | 16 | 32 |  | 16. | 32. | 108 | 1 | 32 | Colour Change | 3 | 2 | 1 | 0 | 0 | 0 | 1 | 0 | 0 | 0
b. Similarly, problems in moving an object in a plane are removed if the object can be changed to allow three-dimensional movement. |  |  |  | 4 | 136 | 1 | 17 | 33 |  | 17. | 33. | 107 | 1 | 33 | Homogeneity | 4 | 1 | 1 | 0 | 0 | 0 | 0 | 0 | 0 | 0
|  |  |  | 5 | 135 | 1 | 18 | 34 |  | 18. | 34. | 106 | 1 | 34 | Discarding and Recovering | 5 | 1 | 0 | 0 | 0 | 0 | 1 | 0 | 0 | 0
c. Use multi-layer assembly of objects instead of a single layer. |  |  |  | 6 | 234 | 2 | 19 | 35 |  | 19. | 35. | 105 | 1 | 35 | Parameter Change | 6 | 2 | 0 | 0 | 0 | 1 | 1 | 0 | 0 | 0
|  |  |  | 7 | 233 | 2 | 20 | 36 |  | 20. | 36. | 104 | 1 | 36 | Phase Transition | 7 | 2 | 1 | 1 | 0 | 0 | 0 | 0 | 0 | 0
d. Incline the object or turn it "on its side". |  |  |  | 8 | 132 | 1 | 21 | 37 |  | 21. | 37. | 103 | 1 | 37 | Thermal Expansion | 8 | 1 | 0 | 0 | 0 | 1 | 0 | 0 | 0 | 0
|  |  |  | 9 | 131 | 1 | 22 | 38 |  | 22. | 38. | 102 | 1 | 38 | Accelerate Oxidation | 9 | 1 | 0 | 1 | 0 | 0 | 0 | 0 | 0 | 0
e. Project images on to neighbouring areas or on to the reverse side of the object. |  |  |  | 10 | 130 | 1 | 23 | 39 |  | 23. | 39. | 101 | 1 | 39 | Inert Environment | 10 | 1 | 0 | 1 | 0 | 0 | 0 | 0 | 0 | 0
|  |  |  | 11 | 129 | 1 | 24 | 40 |  | 24. | 40. | 17 | 3 | 40 | Composite Materials | 11 | 1 | 0 | 1 | 0 | 0 | 0 | 0 | 0 | 0
|  |  |  | 12 | 128 | 1 | [9 empty] | 12 | 1 | 0 | 0 | 0 | 0 | 1 | 0 | 0 | 0
|  |  |  | 13 | 227 | 2 | [9 empty] | 13 | 2 | 1 | 0 | 0 | 0 | 0 | 1 | 0 | 0
|  |  |  | 14 | 126 | 1 | [9 empty] | 14 | 1 | 1 | 0 | 0 | 0 | 0 | 0 | 0 | 0
|  |  |  | 15 | 125 | 1 | [9 empty] | 15 | 1 | 0 | 1 | 0 | 0 | 0 | 0 | 0 | 0
|  |  |  | 16 | 124 | 1 | [9 empty] | 16 | 1 | 0 | 1 | 0 | 0 | 0 | 0 | 0 | 0
|  |  |  | 17 | 123 | 1 | [9 empty] | 17 | 1 | 1 | 0 | 0 | 0 | 0 | 0 | 0 | 0
|  |  |  | 18 | 122 | 1 | [9 empty] | 18 | 1 | 0 | 1 | 0 | 0 | 0 | 0 | 0 | 0
|  |  |  | 19 | 121 | 1 | [9 empty] | 19 | 1 | 0 | 1 | 0 | 0 | 0 | 0 | 0 | 0
|  |  |  | 20 | 120 | 1 | [9 empty] | 20 | 1 | 0 | 1 | 0 | 0 | 0 | 0 | 0 | 0
|  |  |  | 21 | 119 | 1 | [9 empty] | 21 | 1 | 0 | 1 | 0 | 0 | 0 | 0 | 0 | 0
|  |  |  | 22 | 218 | 2 | [9 empty] | 22 | 2 | 0 | 0 | 0 | 1 | 1 | 0 | 0 | 0
|  |  |  | 23 | 17 | 0 | [9 empty] | 23 | 0 | 0 | 0 | 0 | 0 | 0 | 0 | 0 | 0
|  |  |  | 24 | 316 | 3 | [9 empty] | 24 | 3 | 1 | 1 | 0 | 0 | 1 | 0 | 0 | 0
|  |  |  | 25 | 115 | 1 | [9 empty] | 25 | 1 | 0 | 0 | 0 | 1 | 0 | 0 | 0 | 0
|  |  |  | 26 | 214 | 2 | [9 empty] | 26 | 2 | 1 | 1 | 0 | 0 | 0 | 0 | 0 | 0
|  |  |  | 27 | 313 | 3 | [9 empty] | 27 | 3 | 0 | 1 | 0 | 1 | 1 | 0 | 0 | 0
|  |  |  | 28 | 112 | 1 | [9 empty] | 28 | 1 | 0 | 0 | 1 | 0 | 0 | 0 | 0 | 0
|  |  |  | 29 | 211 | 2 | [9 empty] | 29 | 2 | 0 | 1 | 1 | 0 | 0 | 0 | 0 | 0
|  |  |  | 30 | 110 | 1 | [9 empty] | 30 | 1 | 1 | 0 | 0 | 0 | 0 | 0 | 0 | 0
|  |  |  | 31 | 109 | 1 | [9 empty] | 31 | 1 | 0 | 0 | 1 | 0 | 0 | 0 | 0 | 0
|  |  |  | 32 | 108 | 1 | [9 empty] | 32 | 1 | 0 | 0 | 1 | 0 | 0 | 0 | 0 | 0
|  |  |  | 33 | 107 | 1 | [9 empty] | 33 | 1 | 0 | 0 | 0 | 0 | 1 | 0 | 0 | 0
|  |  |  | 34 | 106 | 1 | [9 empty] | 34 | 1 | 0 | 1 | 0 | 0 | 0 | 0 | 0 | 0
|  |  |  | 35 | 105 | 1 | [9 empty] | 35 | 1 | 0 | 0 | 1 | 0 | 0 | 0 | 0 | 0
|  |  |  | 36 | 104 | 1 | [9 empty] | 36 | 1 | 0 | 0 | 1 | 0 | 0 | 0 | 0 | 0
|  |  |  | 37 | 103 | 1 | [9 empty] | 37 | 1 | 0 | 1 | 0 | 0 | 0 | 0 | 0 | 0
|  |  |  | 38 | 102 | 1 | [9 empty] | 38 | 1 | 0 | 0 | 1 | 0 | 0 | 0 | 0 | 0
|  |  |  | 39 | 101 | 1 | [9 empty] | 39 | 1 | 0 | 0 | 1 | 0 | 0 | 0 | 0 | 0
|  |  |  | 40 | 300 | 3 | [9 empty] | 40 | 3 | 1 | 0 | 0 | 1 | 1 | 0 | 0 | 0
Space
Time
Condition
Alternate
Scale
Inverse
Top
Bottom
List Half Selector
Matrix
All
Source Selector

## 39 Parameters
1 | Weight of moving object | 01 Weight of moving object
2 | Weight of stationary object | 02 Weight of stationary object
3 | Length of moving object | 03 Length of moving object
4 | Length of stationary object | 04 Length of stationary object
5 | Area of moving object | 05 Area of moving object
6 | Area of stationary object | 06 Area of stationary object
7 | Volume of moving object | 07 Volume of moving object
8 | Volume of stationary object | 08 Volume of stationary object
9 | Speed | 09 Speed
10 | Force (Intensity) | 10 Force (Intensity)
11 | Stress or pressure | 11 Stress or pressure
12 | Shape | 12 Shape
13 | Stability of the object's composition | 13 Stability of the object's composition
14 | Strength | 14 Strength
15 | Duration of Action of Moving Object | 15 Duration of Action of Moving Object
16 | Duration of Action of Stationary Object | 16 Duration of Action of Stationary Object
17 | Temperature | 17 Temperature
18 | Illumination intensity | 18 Illumination intensity
19 | Use of Energy by moving object | 19 Use of Energy by moving object
20 | Use of Energy by stationary object | 20 Use of Energy by stationary object
21 | Power | 21 Power
22 | Loss of energy | 22 Loss of energy
23 | Loss of substance | 23 Loss of substance
24 | Loss of information | 24 Loss of information
25 | Loss of time | 25 Loss of time
26 | Quantity of substance | 26 Quantity of substance
27 | Reliability | 27 Reliability
28 | Measurement Accuracy | 28 Measurement Accuracy
29 | Manufacturing Precision | 29 Manufacturing Precision
30 | Object Affected Harmful factors | 30 Object Affected Harmful factors
31 | Object-Generated Harmful Factors | 31 Object-Generated Harmful Factors
32 | Ease of Manufacture | 32 Ease of Manufacture
33 | Convenience of Use | 33 Convenience of Use
34 | Ease of Repair | 34 Ease of Repair
35 | Adaptability or Versatility | 35 Adaptability or Versatility
36 | Device Complexity | 36 Device Complexity
37 | Difficulty of Detecting and Measuring | 37 Difficulty of Detecting and Measuring
38 | Extent of Automation | 38 Extent of Automation
39 | Productivity | 39 Productivity

## 40 Principles
|  | a | b | c | d | e | space | time | condition | alternate | scale | inverse | tbd | tbd
1 | Segmentation | Divide an object into independent parts. | Make an object sectional. | Increase the degree of an object's segmentation. |  |  | 1 | 1 |  | 0 | 1 | 0
2 | Taking Out | Extract (remove or separate) a "disturbing" part or property from an object. | Extract only the necessary part or property. |  |  |  | 1 | 0 | 0 | 0 | 0 | 0
3 | Local Quality | Provide transition from a homogenous structure of an object or outside environment (outside action) to a heterogeneous structure. | Have different parts of an object carry out different functions. | Place each part of the object under conditions most favourable for its operation. |  |  | 1 | 0 | 0 | 0 | 1 | 0
4 | Asymmetry | Replace a symmetrical form with an asymmetrical form of the object. | If an object is already asymmetrical, increase the degree of asymmetry. |  |  |  | 1 | 0 | 0 | 0 | 0 | 0
5 | Merging | Combine in space homogeneous objects or objects destined for contiguous operations. | Combine in time homogeneous or contiguous operations. |  |  |  | 0 | 0 | 0 | 0 | 1 | 0
6 | Universality | Have the object perform multiple functions, thereby eliminating the need for other objects. |  |  |  |  | 0 | 0 | 0 | 1 | 1 | 0
7 | Nested Doll | Contain an object inside another, which in turn is placed inside another object. | An object passes through a cavity in another object. |  |  |  | 1 | 1 | 0 | 0 | 0 | 0
8 | Anti-Weight | Compensate for the object's weight by joining with another object that has lifting force. | Compensate for the object's weight by providing aerodynamic or hydrodynamic forces. |  |  |  | 0 | 0 | 0 | 1 | 0 | 0
9 | Prior Counteraction | If it is necessary to carry out some action, consider a counteraction in advance. | If an object must be in tension, provide anti-tension in advance. |  |  |  | 0 | 1 | 0 | 0 | 0 | 0
10 | Prior Action | Carry out the required action in advance, in full or in part. | Arrange objects so that they can go into action, without time loss while waiting for the action (and from the most convenient position) |  |  |  | 0 | 1 | 0 | 0 | 0 | 0
11 | Cushion in Advance | Compensate for the relatively low reliability of an object by countermeasures taken in advance. |  |  |  |  | 0 | 1 | 0 | 0 | 0 | 0
12 | Equipotentiality | Change the condition of work so that an object need not be raised or lowered. |  |  |  |  | 0 | 0 | 0 | 0 | 1 | 0
13 | The Other Way Round | Instead of an action dictated by the specifications of the problem, implement an opposite action. | Make object a moving part, or make non-moving part moveable and outside environment immovable. | Turn object upside down. |  |  | 1 | 0 | 0 | 0 | 0 | 1
14 | Spheroidality - Curvature | Replace linear parts or flat surfaces with curved ones, and cubical shapes with spherical shapes. | Use rollers, balls and spirals. | Replace a linear motion with a rotating motion, utilise a centrifugal force. |  |  | 1 | 0 | 0 | 0 | 0 | 0
15 | Dynamics | Make characteristics of an object or outside environment automatically adjust for optimal performance at each stage of the operation. | Divide an object into elements able to change position relative to each other. | If an object is immovable, make it moveable or interchangeable. |  |  | 0 | 1 | 0 | 0 | 0 | 0
16 | Partial or Excessive Action | If it is difficult to obtain 100% of a desired effect, achieve somewhat more or less to greatly simplify the problem. |  |  |  |  | 0 | 1 | 0 | 0 | 0 | 0
17 | Another Dimension | Remove problems of moving an object in a line by allowing two-dimensional movement along a plane. | Similarly, problems in moving an object in a plane are removed if the object can be changed to allow three-dimensional movement. | Use multi-layer assembly of objects instead of a single layer. | Incline the object or turn it "on its side". | Project images on to neighbouring areas or on to the reverse side of the object. | 1 | 0 | 0 | 0 | 0 | 0
18 | Mechanical Vibration | Set an object into oscillation. | If an oscillation exists, increase its frequency, even as far as ultrasonic. | Use the frequency of resonance. | Instead of mechanical vibrators, use piezovibrators. | Use ultrasonic vibrations in conjunction with an electronic field | 0 | 1 | 0 | 0 | 0 | 0
19 | Periodic Action | Replace a continuous action with a periodic one (impulse). | If an action is already periodic, change its frequency. | Use pulses between impulses to provide additional action. |  |  | 0 | 1 | 0 | 0 | 0 | 0
20 | Continuity of Useful Action | Carry out an action without a break - all parts of an object should be constantly operating at full capacity. | Remove an idle and intermediate motion. |  |  |  | 0 | 1 | 0 | 0 | 0 | 0
21 | Rushing through | Perform harmful or hazardous operations at very high speed. |  |  |  |  | 0 | 1 | 0 | 0 | 0 | 0
22 | Blessing in Disguise | Utilise a harmful factor or harmful effect of an environment to obtain a positive effect. | Remove a harmful factor by combining it with another harmful factor. | Increase the amount of a harmful action until it ceases to be harmful. |  |  | 0 | 0 | 0 | 1 | 1 | 0
23 | Feedback | Introduce feedback. | If feedback already exists, reverse it. |  |  |  | 0 | 0 | 0 | 0 | 0 | 0
24 | Intermediary | Use an intermediary object to transfer or carry out an action. | Temporarily connect an object to another one that is easy to remove. |  |  |  | 1 | 1 | 0 | 0 | 1 | 0
25 | Self-service | Make the object service itself and carry out supplementary and repair operations. | Make use of waste material and energy |  |  |  | 0 | 0 | 0 | 1 | 0 | 0
26 | Copying | Use a simple or inexpensive copy instead of an object which is complex, expensive, fragile or inconvenient to use. | Replace an object or system of objects by an optical copy or image. A scale can be used to reduce or enlarge the object. | If visible or optical copies are used, replace them with infrared or ultraviolet copies. |  |  | 1 | 1 | 0 | 0 | 0 | 0
27 | Cheap Short-Living Objects | Replace an expensive object by a collection of inexpensive ones, compromising other properties (longevity, for example). |  |  |  |  | 0 | 1 | 0 | 1 | 1 | 0
28 | Replace Mechanical System | Replace a mechanical system by an optical, acoustical or odour system. | Use an electrical, magnetic or electromagnetic field for interaction with the object. | Replace fields. | Use a field in conjunction with ferromagnetic particles. |  | 0 | 0 | 1 | 0 | 0 | 0
29 | Pneumatics and Hydraulics | Replace solid parts of an object with gas or liquid. These parts can use air or water for inflation or use air or hydrostatic cushions. |  |  |  |  | 0 | 1 | 1 | 0 | 0 | 0
30 | Flexible Membranes / Thin Films | Replace customary construction with flexible membrane and thin film. | Isolate an object from the outside environment with a thin film or fine membrane. |  |  |  | 1 | 0 | 0 | 0 | 0 | 0
31 | Porous Materials | Make an object porous or use additional porous elements (inserts, covers, etc.). | If an object is already porous, fill the pores in advance with some substance. |  |  |  | 0 | 0 | 1 | 0 | 0 | 0
32 | Colour Change | Change the colour of an object or its surroundings. | Change the translucency of an object or its surroundings. | Use colour additives to observe difficult to see objects or processes. | If such additives are already used, employ luminescent traces or tracer elements. |  | 0 | 0 | 1 | 0 | 0 | 0
33 | Homogeneity | Make objects interact with a primary object of the same material or a material similar in behaviour. |  |  |  |  | 0 | 0 | 0 | 0 | 1 | 0
34 | Discarding and Recovering | After it has completed its function or become useless, reject or modify (e.g. discard, dissolve or evaporate) an element of an object. | Restore directly any used-up part of an object. |  |  |  | 0 | 1 | 0 | 0 | 0 | 0
35 | Parameter Change | Change the aggregate state of an object, the concentration of density, the degree of flexibility or the temperature. |  |  |  |  | 0 | 0 | 1 | 0 | 0 | 0
36 | Phase Transition | Implement an effect developed during the phase transition of a substance. For instance, during liberation of absorption of heat. |  |  |  |  | 0 | 0 | 1 | 0 | 0 | 0
37 | Thermal Expansion | Use expansion or contraction of a material by heat. | Use various materials with different coefficients of heat expansion. |  |  |  | 0 | 1 | 0 | 0 | 0 | 0
38 | Accelerate Oxidation | Replace normal air with enriched air. | Replace enriched air with oxygen. | In oxygen or in air, treat a material with ionising radiation. | Use ionised oxygen. |  | 0 | 0 | 1 | 0 | 0 | 0
39 | Inert Environment | Replace the normal environment with an inert one. | Carry out process in a vacuum. |  |  |  | 0 | 0 | 1 | 0 | 0 | 0
40 | Composite Materials | Replace a homogeneous material with a composite one. |  |  |  |  | 1 | 0 | 0 | 1 | 1 | 0

## Contradiction Table
|  | 1 | 2 | 3 | 4 | 5 | 6 | 7 | 8 | 9 | 10 | 11 | 12 | 13 | 14 | 15 | 16 | 17 | 18 | 19 | 20 | 21 | 22 | 23 | 24 | 25 | 26 | 27 | 28 | 29 | 30 | 31 | 32 | 33 | 34 | 35 | 36 | 37 | 38 | 39
|  | Weight of moving object | Weight of stationary object | Length of moving object | Length of stationary object | Area of moving object | Area of stationary object | Volume of moving object | Volume of stationary object | Speed | Force (Intensity) | Stress or pressure | Shape | Stability of the object's composition | Strength | Duration of Action of Moving Object | Duration of Action of Stationary Object | Temperature | Illumination intensity | Use of Energy by moving object | Use of Energy by stationary object | Power | Loss of energy | Loss of substance | Loss of information | Loss of time | Quantity of substance | Reliability | Measurement Accuracy | Manufacturing Precision | Object Affected Harmful factors | Object-Generated Harmful Factors | Ease of Manufacture | Convenience of Use | Ease of Repair | Adaptability or Versatility | Device Complexity | Difficulty of Detecting and Measuring | Extent of Automation | Productivity
1 | Weight of moving object |  |  | 15 08 29 34 |  | 29 17 38 34 |  | 29 02 40 28 |  | 02 08 15 38 | 08 10 18 37 | 10 36 37 40 | 10 14 35 40 | 01 35 19 39 | 28 27 18 40 | 05 34 31 35 |  | 06 29 04 38 | 19 01 32 | 35 12 34 31 |  | 12 36 18 31 | 06 02 34 19 | 05 35 03 31 | 10 24 35 | 10 35 20 28 | 03 26 18 31 | 03 11 01 27 | 28 27 35 26 | 28 35 26 18 | 22 21 18 27 | 22 35 31 39 | 27 28 01 36 | 35 03 02 24 | 02 27 28 11 | 29 05 15 08 | 26 30 36 34 | 28 29 26 32 | 26 35 18 19 | 35 03 24 37
2 | Weight of stationary object |  |  |  | 10 01 29 35 |  | 35 30 13 02 |  | 05 35 14 02 |  | 08 10 19 35 | 13 29 10 18 | 13 10 29 14 | 26 39 01 40 | 28 02 10 27 |  | 02 27 19 06 | 28 19 32 22 | 19 32 35 |  | 18 19 28 01 | 15 19 18 | 18 19 28 15 | 05 08 13 30 | 10 15 35 | 10 20 35 26 | 19 06 18 26 | 10 28 08 03 | 18 26 28 | 10 01 35 27 | 02 19 22 37 | 35 22 01 39 | 28 01 09 | 06 13 01 32 | 02 27 28 11 | 19 15 29 | 01 10 26 39 | 25 28 17 15 | 02 26 35 | 01 28 15 35
3 | Length of moving object | 08 15 29 34 |  |  |  | 15 17 04 |  | 07 17 04 35 |  | 13 04 08 | 17 10 04 | 01 08 35 | 01 08 10 29 | 01 08 15 34 | 08 35 29 34 | 19 |  | 10 15 19 | 32 | 08 35 24 |  | 01 35 | 07 02 35 39 | 04 29 23 10 | 01 24 | 15 02 29 | 29 35 | 10 14 29 40 | 28 32 04 | 10 28 29 37 | 01 15 17 24 | 17 15 | 01 29 17 | 15 29 35 04 | 01 28 10 | 14 15 01 16 | 01 19 26 24 | 35 01 26 24 | 17 24 26 16 | 14 04 28 29
4 | Length of stationary object |  | 35 28 40 29 |  |  |  | 17 07 10 40 |  | 35 08 02 14 |  | 28 10 | 01 14 35 | 13 14 15 07 | 39 37 35 | 15 14 28 26 |  | 01 40 35 | 03 35 39 18 | 03 25 |  |  | 12 08 | 06 28 | 10 28 24 35 | 24 26 | 30 29 14 |  | 15 29 28 | 32 28 03 | 02 32 10 | 01 18 |  | 15 17 27 | 02 25 | 03 | 01 35 | 01 26 | 26 |  | 30 14 07 26
5 | Area of moving object | 02 17 29 4 |  | 14 15 18 4 |  |  |  | 07 14 17 4 |  | 29 30 04 34 | 19 30 35 02 | 10 15 36 28 | 05 34 29 04 | 11 02 13 39 | 03 15 40 14 | 06 03 |  | 02 15 16 | 15 32 19 13 | 19 32 |  | 19 10 32 18 | 15 17 30 26 | 10 35 02 39 | 30 26 | 26 04 | 29 30 06 13 | 29 09 | 26 28 32 03 | 02 32 | 22 33 28 01 | 17 02 18 39 | 13 01 26 24 | 15 17 13 16 | 15 13 10 01 | 15 30 | 14 01 13 | 02 36 26 18 | 14 30 28 23 | 10 26 34 02
6 | Area of stationary object |  | 30 02 14 18 |  | 26 07 09 39 | [5 empty] | 01 18 35 36 | 10 15 36 37 |  | 02 38 | 40 |  | 02 10 19 30 | 35 39 38 |  |  |  | 17 32 | 17 07 30 | 10 14 18 39 | 30 16 | 10 35 04 18 | 02 18 40 04 | 32 35 40 04 | 26 28 32 03 | 02 29 18 36 | 27 02 39 35 | 22 01 40 | 40 16 | 16 04 | 16 | 15 16 | 01 18 36 | 02 35 30 18 | 23 | 10 15 17 07
7 | Volume of moving object | 02 26 29 40 |  | 01 07 04 35 |  | 01 07 04 17 |  |  |  | 29 04 38 34 | 15 35 36 37 | 06 35 36 37 | 01 15 29 04 | 28 10 01 39 | 09 14 15 07 | 06 35 04 |  | 34 39 10 18 | 02 13 10 | 35 |  | 35 06 13 18 | 07 15 13 16 | 36 39 34 10 | 02 22 | 02 06 34 10 | 29 30 07 | 14 01 40 11 | 26 28 | 25 28 02 16 | 22 21 27 35 | 17 02 40 01 | 29 01 40 | 15 13 30 12 | 10 | 15 29 | 26 01 | 29 26 04 | 35 34 16 24 | 10 06 02 34
8 | Volume of stationary object | 2: 35 10 19 14; 3: 19 14; 4: 35 08 02 14; 10: 02 18 37; 11: 24 35; 12: 07 02 35; 13: 34 28 35 40; 14: 09 14 17 15; 16: 35 34 38; 17: 35 06 04; 21: 30 06; 23: 10 39 35 34; 25: 35 16 32 18; 26: 35 03; 27: 02 35 16; 29: 35 10 25; 30: 34 39 19 27; 31: 30 18 35 04; 32: 35; 34: 01; 36: 01 31; 37: 02 17 26; 39: 35 37 10 02
9 | Speed | 08 28 13 38 |  | 13 14 08 |  | 29 30 34 |  | 07 29 34 |  |  | 13 28 15 19 | 06 18 38 40 | 35 15 18 34 | 28 33 01 18 | 08 03 26 14 | 03 19 35 05 |  | 28 30 36 02 | 10 13 19 | 08 15 35 38 |  | 19 35 38 02 | 14 20 19 35 | 10 13 28 38 | 13 26 |  | 10 19 29 38 | 11 35 27 28 | 28 32 01 24 | 10 28 32 25 | 01 28 35 23 | 02 24 35 21 | 35 13 08 01 | 32 28 13 12 | 34 02 28 27 | 15 10 26 | 10 28 04 34 | 03 34 27 16 | 10 18
10 | Force (Intensity) | 08 01 37 18 | 18 13 01 28 | 17 19 09 36 | 28 10 | 19 10 15 | 01 18 36 37 | 15 09 12 37 | 02 36 18 37 | 13 28 15 12 |  | 18 21 11 | 10 35 40 34 | 35 10 21 | 35 10 14 27 | 19 02 |  | 35 10 21 |  | 19 17 10 | 01 16 36 37 | 19 35 18 37 | 14 15 | 08 35 40 05 |  | 10 37 36 | 14 29 18 36 | 03 35 13 21 | 35 10 23 24 | 28 29 37 36 | 01 35 40 18 | 13 03 36 24 | 15 37 18 01 | 01 28 03 25 | 15 01 11 | 15 17 18 20 | 26 35 10 18 | 36 37 10 19 | 02 35 | 03 28 35 37
11 | Stress or pressure | 10 36 37 40 | 13 29 10 18 | 35 10 36 | 35 01 14 16 | 10 15 36 28 | 10 15 36 37 | 06 35 10 | 35 24 | 06 35 36 | 36 35 21 |  | 35 04 15 10 | 35 33 02 40 | 09 18 03 40 | 19 03 27 |  | 35 39 19 02 |  | 14 24 10 37 |  | 10 35 14 | 02 36 25 | 10 35 03 37 |  | 37 36 04 | 10 14 36 | 10 13 19 35 | 06 28 25 | 03 35 | 22 02 37 | 02 33 27 18 | 01 35 16 | 11 | 02 | 35 | 19 01 35 | 02 36 37 | 35 24 | 10 14 35 37
12 | Shape | 08 10 29 40 | 15 10 26 03 | 29 34 05 04 | 13 14 10 07 | 05 34 04 10 |  | 14 04 15 22 | 07 02 35 | 35 15 34 18 | 35 10 37 40 | 34 15 10 14 |  | 33 01 18 04 | 30 14 10 40 | 14 26 09 25 |  | 22 14 19 32 | 13 15 32 | 02 06 34 14 |  | 04 06 02 | 14 | 35 29 03 05 |  | 14 10 34 17 | 36 22 | 10 40 16 | 28 32 01 | 32 30 40 | 22 01 02 35 | 35 01 | 17 32 01 28 | 32 15 26 | 02 13 01 | 01 15 29 | 16 29 01 28 | 15 13 39 | 15 01 32 | 17 26 34 10
13 | Stability of the object's composition | 21 35 02 39 | 26 39 01 40 | 13 15 01 28 | 37 | 02 11 13 | 39 | 28 10 19 39 | 34 28 35 40 | 33 15 28 18 | 10 35 21 16 | 02 35 40 | 22 01 18 04 |  | 17 09 15 | 13 27 10 35 | 39 03 35 23 | 35 01 32 | 32 03 27 15 | 13 19 | 27 04 29 18 | 32 35 27 31 | 14 02 39 06 | 02 14 30 40 |  | 35 27 | 15 32 35 |  | 13 | 18 | 35 24 30 18 | 35 40 27 39 | 35 19 | 32 35 30 | 02 35 10 16 | 35 30 34 02 | 02 35 22 26 | 35 22 39 23 | 01 08 35 | 23 35 40 03
14 | Strength | 01 08 40 15 | 40 26 27 01 | 01 15 08 35 | 15 14 28 26 | 03 34 40 29 | 09 40 28 | 10 15 14 07 | 09 14 17 15 | 08 13 26 14 | 10 18 03 14 | 10 03 18 40 | 10 30 35 40 | 13 17 35 |  | 27 03 26 |  | 30 10 40 | 35 19 | 19 35 10 | 35 | 10 26 35 28 | 35 | 35 28 31 40 |  | 29 03 28 10 | 29 10 27 | 11 03 | 03 27 16 | 03 27 | 18 35 37 01 | 15 35 22 02 | 11 03 10 32 | 32 40 28 02 | 27 11 03 | 15 03 32 | 02 13 28 | 27 03 15 40 | 15 | 29 35 10 14
15 | Duration of Action of Moving Object | 19 05 34 31 |  | 02 19 09 |  | 03 17 19 |  | 10 02 19 30 |  | 03 35 05 | 19 02 16 | 19 03 27 | 14 26 28 25 | 13 03 35 | 27 03 10 |  |  | 19 35 39 | 02 19 04 35 | 28 06 35 18 |  | 19 10 35 38 |  | 28 27 03 18 | 10 | 20 10 28 18 | 03 35 10 40 | 11 02 13 | 03 | 03 27 16 40 | 22 15 33 28 | 21 39 16 22 | 27 01 04 | 12 27 | 29 10 27 | 01 35 13 | 10 04 28 15 | 19 29 39 35 | 06 10 | 35 17 14 19
16 | Duration of Action of Stationary Object | 2: 06 27 19 16; 4: 01 40 35; 8: 35 34 38; 13: 39 35 03 23; 17: 19 18 36 40; 21: 16; 23: 27 16 18 38; 24: 10; 25: 28 20 10 16; 26: 03 35 31; 27: 34 27 06 40; 28: 10 26 24; 30: 17 01 40 33; 31: 22; 32: 35 10; 33: 01; 34: 01; 35: 02; 37: 25 34 06 35; 38: 01; 39: 20 10 16 38
17 | Temperature | 36 22 06 38 | 22 35 32 | 15 19 09 | 15 19 09 | 03 35 39 18 | 35 38 | 34 39 40 18 | 35 06 04 | 02 28 36 30 | 35 10 03 21 | 35 39 19 02 | 14 22 19 32 | 01 35 32 | 10 30 22 40 | 19 13 39 | 19 18 36 40 |  | 32 30 21 16 | 19 15 03 17 |  | 02 14 17 25 | 21 17 35 38 | 21 36 39 31 |  | 35 28 21 18 | 03 17 30 39 | 19 35 03 10 | 32 19 24 | 24 | 22 33 35 02 | 22 35 02 24 | 26 27 | 26 27 | 04 10 16 | 02 18 27 | 02 17 16 | 03 27 35 31 | 26 02 19 16 | 15 28 35
18 | Illumination intensity | 19 01 32 | 02 35 32 | 19 32 16 |  | 19 32 26 |  | 02 13 10 |  | 13 19 10 | 26 19 06 |  | 32 30 | 32 03 27 | 35 19 | 02 19 06 |  | 32 35 19 |  | 32 01 19 | 32 35 01 15 | 32 | 13 16 01 06 | 13 01 | 01 06 | 19 01 26 17 | 01 19 |  | 11 15 32 | 03 32 | 15 19 | 35 19 32 39 | 19 35 28 26 | 28 26 19 | 15 17 13 16 | 15 01 19 | 06 32 13 | 32 15 | 02 26 10 | 02 25 16
19 | Use of Energy by moving object | 12 18 28 31 |  | 12 28 |  | 15 19 25 |  | 35 13 18 |  | 08 15 35 | 16 26 21 02 | 23 14 25 | 12 02 29 | 19 13 17 24 | 05 19 09 35 | 28 35 06 18 |  | 19 24 03 14 | 02 15 19 |  |  | 06 19 37 18 | 12 22 15 24 | 35 24 18 05 |  | 35 38 19 18 | 34 23 16 18 | 19 21 11 27 | 03 01 32 |  | 01 35 06 27 | 02 35 06 | 28 26 30 | 19 35 | 01 15 17 28 | 15 17 13 16 | 02 29 27 28 | 35 38 | 32 02 | 12 28 35
20 | Use of Energy by stationary object | 2: 19 09 06 27; 10: 36 37; 13: 27 04 29 18; 14: 35; 18: 19 02 35 32; 23: 28 27 18 31; 26: 03 35 31; 27: 10 36 23; 30: 10 02 22 37; 31: 19 22 18; 32: 01 04; 37: 19 35 16 25; 39: 01 06
21 | Power | 08 36 38 31 | 19 26 17 27 | 01 10 35 37 |  | 19 38 | 17 32 13 38 | 35 06 38 | 30 06 25 | 15 35 02 | 26 02 36 35 | 22 10 35 | 29 14 02 40 | 35 32 15 31 | 26 10 28 | 19 35 10 38 | 16 | 02 14 17 25 | 16 06 19 | 16 06 19 37 |  |  | 10 35 38 | 28 27 18 38 | 10 19 | 35 20 10 06 | 04 34 19 | 19 24 26 31 | 32 15 02 | 32 02 | 19 22 31 02 | 18 02 35 | 26 10 34 | 26 35 10 | 35 02 10 34 | 19 17 34 | 20 19 30 34 | 19 35 16 | 28 02 17 | 28 35 34
22 | Loss of energy | 15 06 19 28 | 19 06 18 09 | 07 02 06 13 | 06 38 07 | 15 26 17 30 | 17 07 30 18 | 07 18 23 | 07 | 16 35 38 | 36 38 |  |  | 14 02 39 06 | 26 |  |  | 19 38 07 | 01 13 32 15 |  |  | 03 38 |  | 35 27 02 37 | 19 10 | 10 18 32 07 | 07 18 25 | 11 10 35 | 32 |  | 21 22 35 02 | 21 35 02 22 |  | 35 32 01 | 02 19 |  | 07 23 | 35 03 15 23 | 02 | 28 10 29 35
23 | Loss of substance | 35 06 23 40 | 35 06 22 32 | 14 29 10 39 | 10 28 24 | 35 02 10 31 | 10 18 39 31 | 01 29 30 36 | 03 39 18 31 | 10 13 28 38 | 14 15 18 40 | 03 36 37 10 | 29 35 03 05 | 02 14 30 40 | 35 28 31 40 | 28 27 03 18 | 27 16 18 38 | 21 36 39 31 | 01 06 13 | 35 18 24 05 | 28 27 12 31 | 28 27 18 38 | 35 27 02 31 |  |  | 15 18 35 10 | 06 03 10 24 | 10 29 39 35 | 16 34 31 28 | 35 10 24 31 | 33 22 30 40 | 10 01 34 29 | 15 34 33 | 32 28 02 24 | 02 35 34 27 | 15 10 02 | 35 10 28 24 | 35 18 10 13 | 35 10 18 | 28 35 10 23
24 | Loss of information | 1: 10 24 35; 2: 10 35 05; 3: 01 26; 4: 26; 5: 30 26; 6: 30 16; 8: 02 22; 9: 26 32; 15: 10; 16: 10; 18: 19; 21: 10 19; 22: 19 10; 25: 24 26 28 32; 26: 24 28 35; 27: 10 28 23; 30: 22 10 01; 31: 10 21 22; 32: 32; 33: 27 22; 37: 35 33; 38: 35; 39: 13 23 15
25 | Loss of time | 10 20 37 35 | 10 20 26 05 | 15 02 29 | 30 24 14 05 | 26 04 05 16 | 10 35 17 04 | 02 05 34 10 | 35 16 32 18 |  | 10 37 36 05 | 37 36 04 | 04 10 34 17 | 35 03 22 05 | 29 03 28 18 | 20 10 28 18 | 28 20 10 16 | 35 29 21 18 | 01 19 26 17 | 35 38 19 18 | 01 | 35 20 10 06 | 10 05 18 32 | 35 18 10 39 | 24 26 28 32 |  | 35 38 18 16 | 10 30 04 | 24 34 28 32 | 24 26 28 18 | 35 18 34 | 35 22 18 39 | 35 28 34 04 | 04 28 10 34 | 32 10 01 | 35 28 | 06 29 | 18 28 32 10 | 24 28 35 30
26 | Quantity of substance | 35 06 18 31 | 27 26 18 35 | 29 35 14 18 |  | 15 14 29 | 02 18 40 04 | 15 20 29 |  | 35 29 34 28 | 35 14 03 | 10 36 14 03 | 35 14 | 15 02 17 40 | 14 35 34 10 | 03 35 10 40 | 03 35 31 | 03 17 39 |  | 34 29 16 18 | 03 35 31 | 35 | 07 18 25 | 06 03 10 24 | 24 28 35 | 35 38 18 16 |  | 18 03 28 40 | 03 02 28 | 33 30 | 35 33 29 31 | 03 35 40 39 | 29 01 35 27 | 35 29 25 10 | 02 32 10 25 | 15 03 29 | 03 13 27 10 | 03 27 29 18 | 08 35 | 13 29 03 27
27 | Reliability | 03 08 10 40 | 03 10 08 28 | 15 09 14 04 | 15 29 28 11 | 17 10 14 16 | 32 35 40 04 | 03 10 14 24 | 02 35 24 | 21 35 11 28 | 08 28 10 03 | 10 24 35 19 | 35 01 16 11 |  | 11 28 | 02 35 03 25 | 34 27 06 40 | 03 35 10 | 11 32 13 | 21 11 27 19 | 36 23 | 21 11 26 31 | 10 11 35 | 10 35 29 39 | 10 28 | 10 30 04 | 21 28 40 03 |  | 32 03 11 23 | 11 32 01 | 27 35 02 40 | 35 02 40 26 |  | 27 17 40 | 01 11 | 13 35 08 24 | 13 35 01 | 27 40 28 | 11 13 27 | 01 35 29 38
28 | Measurement Accuracy | 32 35 26 28 | 28 35 25 26 | 28 26 05 16 | 32 28 03 16 | 26 28 32 03 | 26 28 32 03 | 32 13 06 |  | 28 13 32 24 | 32 02 | 06 28 32 | 06 28 32 | 32 35 13 | 28 06 32 | 28 06 32 | 10 26 24 | 06 19 28 24 | 06 01 32 | 03 06 32 |  | 03 06 32 | 26 32 27 | 10 16 31 28 |  | 24 34 28 32 | 02 06 32 | 05 11 01 23 |  |  | 28 24 22 26 | 03 33 39 10 | 06 35 25 18 | 01 13 17 34 | 01 32 13 11 | 13 35 02 | 27 35 10 34 | 26 24 32 28 | 28 02 10 34 | 10 34 28 32
29 | Manufacturing Precision | 28 32 13 18 | 28 35 27 09 | 10 28 29 37 | 02 32 10 | 28 33 29 32 | 02 29 18 36 | 32 23 02 | 25 10 35 | 10 28 32 | 28 19 34 36 | 03 35 | 32 30 40 | 30 18 | 03 27 | 03 27 40 |  | 19 26 | 03 32 | 32 02 |  | 32 02 | 13 32 02 | 35 31 10 24 |  | 32 26 28 18 | 32 30 | 11 32 01 |  |  | 26 28 10 36 | 04 17 34 26 |  | 01 32 35 23 | 25 10 |  | 26 02 18 |  | 26 28 18 23 | 10 18 32 39
30 | Object Affected Harmful factors | 22 21 27 39 | 02 22 13 24 | 17 01 39 04 | 01 18 | 22 01 33 28 | 27 02 39 35 | 22 23 37 35 | 34 39 19 27 | 21 22 35 28 | 13 35 39 18 | 22 02 37 | 22 01 03 35 | 35 24 30 18 | 18 35 37 01 | 22 15 33 28 | 17 01 40 33 | 22 33 35 02 | 01 19 32 13 | 01 24 06 27 | 10 02 22 37 | 19 22 31 02 | 21 22 35 02 | 33 22 19 40 | 22 10 02 | 35 18 34 | 35 33 29 31 | 27 24 02 40 | 28 33 23 26 | 26 28 10 18 |  |  | 24 35 02 | 02 25 28 39 | 35 10 02 | 35 11 22 31 | 22 19 29 40 | 22 19 29 40 | 33 03 34 | 22 35 13 24
31 | Object-Generated Harmful Factors | 19 22 15 39 | 35 22 01 39 | 17 15 16 22 |  | 17 02 18 39 | 22 01 40 | 17 02 40 | 30 18 35 04 | 35 28 03 23 | 35 28 01 40 | 02 33 27 18 | 35 01 | 35 40 27 39 | 15 35 22 02 | 15 22 33 31 | 21 39 16 22 | 22 35 02 24 | 19 24 39 32 | 02 35 06 | 19 18 22 | 02 35 18 | 21 35 02 22 | 10 01 34 | 10 21 29 | 01 22 | 03 24 39 01 | 24 02 40 39 | 03 33 26 | 04 17 34 26 | [6 empty] | 19 01 31 | 02 21 27 01 | 02 | 22 35 18 39
32 | Ease of Manufacture | 28 29 15 16 | 01 27 36 13 | 01 29 13 17 | 15 17 27 | 13 01 26 12 | 16 40 | 13 29 01 40 | 35 | 35 13 08 01 | 35 12 | 35 19 01 37 | 01 28 13 27 | 01 13 11 | 01 03 10 32 | 27 01 04 | 35 16 | 27 26 18 | 28 24 27 01 | 28 26 27 01 | 01 04 | 27 01 12 24 | 19 35 | 15 34 33 | 32 24 18 16 | 35 28 34 4 | 35 23 01 24 |  | 01 35 12 18 |  | 24 02 |  |  | 02 05 13 16 | 35 01 11 09 | 02 13 15 | 27 26 01 | 06 28 11 01 | 08 28 01 | 35 10 28 01
33 | Convenience of Use | 25 02 13 15 | 6 13 01 25 | 01 17 13 12 |  | 01 17 13 16 | 18 16 15 39 | 01 16 35 15 | 04 18 39 31 | 18 13 34 | 28 13 35 | 02 32 12 | 15 34 29 28 | 32 35 30 | 32 40 03 28 | 29 03 08 25 | 01 16 25 | 26 27 13 | 13 17 01 24 | 01 13 24 |  | 35 34 02 10 | 02 19 13 | 28 32 02 24 | 04 10 27 22 | 04 28 10 34 | 12 35 | 17 27 08 40 | 25 13 02 34 | 01 32 35 23 | 02 25 28 39 |  | 02 05 12 |  | 12 26 01 32 | 15 34 01 16 | 32 26 12 17 |  | 01 34 12 03 | 15 01 28
34 | Ease of Repair | 02 27 35 11 | 02 27 35 11 | 01 28 10 25 | 03 18 31 | 15 13 32 | 16 25 | 25 02 35 11 | 01 | 34 09 | 01 11 10 | 13 | 01 13 02 04 | 02 35 | 11 01 02 09 | 11 29 28 27 | 01 | 04 10 | 15 01 13 | 15 01 28 16 |  | 15 10 32 02 | 15 01 32 19 | 02 35 34 27 |  | 32 01 10 25 | 02 28 10 25 | 11 10 01 16 | 10 02 13 | 25 10 | 35 10 02 16 |  | 01 35 11 10 | 01 12 26 15 |  | 07 01 04 16 | 35 01 13 11 |  | 34 35 07 13 | 01 32 10
35 | Adaptability or Versatility | 01 06 15 08 | 19 15 29 16 | 35 01 29 02 | 01 35 16 | 35 30 29 07 | 15 16 | 15 35 29 |  | 35 10 14 | 15 17 20 | 35 16 | 15 37 01 08 | 35 30 14 | 35 03 32 06 | 13 01 35 | 02 16 | 27 02 03 35 | 06 22 26 01 | 19 35 29 13 |  | 19 01 29 | 18 15 01 | 15 10 02 13 |  | 35 28 | 03 35 15 | 35 13 08 24 | 35 05 01 10 |  | 35 11 32 31 |  | 01 13 31 | 15 34 01 16 | 01 16 07 04 |  | 15 29 37 28 | 01 | 27 34 35 | 35 28 06 37
36 | Device Complexity | 26 30 34 36 | 02 26 35 39 | 01 19 26 24 | 26 | 14 01 13 16 | 06 36 | 34 26 06 | 01 16 | 34 10 28 | 26 16 | 19 01 35 | 29 13 28 15 | 02 22 17 19 | 02 13 28 | 10 04 28 15 |  | 02 17 13 | 24 17 13 | 27 02 28 29 |  | 20 19 30 34 | 10 35 13 02 | 35 10 28 29 |  | 06 29 | 13 03 27 10 | 13 35 01 | 02 26 10 34 | 26 24 32 | 22 19 29 40 | 19 01 | 27 26 01 13 | 27 09 26 24 | 01 13 | 29 15 28 37 |  | 15 10 37 28 | 15 01 24 | 12 17 28
37 | Difficulty of Detecting and Measuring | 27 26 28 13 | 06 13 28 01 | 16 17 26 24 | 26 | 02 13 18 17 | 02 39 30 16 | 29 01 04 16 | 02 18 26 31 | 03 04 16 35 | 36 28 40 19 | 35 36 37 32 | 27 13 01 39 | 11 22 39 30 | 27 03 15 28 | 19 29 39 25 | 25 34 06 35 | 03 27 35 16 | 02 24 26 | 35 38 | 19 35 16 | 19 01 16 10 | 35 03 15 19 | 01 18 10 24 | 35 33 27 22 | 18 28 32 09 | 03 27 29 18 | 27 40 28 08 | 26 24 32 28 |  | 22 19 29 28 | 02 21 | 05 28 11 29 | 02 05 | 12 26 | 01 15 | 15 10 37 28 |  | 34 21 | 35 18
38 | Extent of Automation | 28 26 18 35 | 28 26 35 10 | 14 13 17 28 | 23 | 17 14 13 |  | 35 13 16 |  | 28 10 | 02 35 | 13 35 | 15 32 01 13 | 18 01 | 25 13 | 06 09 |  | 26 02 19 | 08 32 19 | 02 32 13 |  | 28 02 27 | 23 28 | 35 10 18 05 | 35 33 | 24 28 35 30 | 35 13 | 11 27 32 | 28 26 10 34 | 28 26 18 23 | 02 33 | 02 | 01 26 13 | 01 12 34 03 | 01 35 13 | 27 04 01 35 | 15 24 10 | 34 27 25 |  | 05 12 35 26
39 | Productivity | 35 26 24 37 | 28 27 15 03 | 18 04 28 38 | 30 07 14 26 | 10 26 34 31 | 10 35 17 07 | 02 06 34 10 | 35 37 10 02 |  | 28 15 10 36 | 10 37 14 | 14 10 34 40 | 35 03 22 39 | 29 28 10 18 | 35 10 02 18 | 20 10 16 38 | 35 21 28 10 | 26 17 19 01 | 35 10 38 19 | 01 | 35 20 10 | 28 10 29 35 | 28 10 35 23 | 13 15 23 |  | 35 38 | 01 35 10 38 | 01 10 34 28 | 18 10 32 01 | 22 35 13 24 | 35 22 18 39 | 35 28 02 24 | 01 28 07 19 | 01 32 10 25 | 01 35 28 37 | 12 17 28 24 | 35 18 27 02 | 05 12 35 26
Feature to Change
Undesired Result
(Conflict)

## Contradiction Table (2)
|  | 1 | 2 | 3 | 4 | 5 | 6 | 7 | 8 | 9 | 10 | 11 | 12 | 13 | 14 | 15 | 16 | 17 | 18 | 19 | 20 | 21 | 22 | 23 | 24 | 25 | 26 | 27 | 28 | 29 | 30 | 31 | 32 | 33 | 34 | 35 | 36 | 37 | 38 | 39
|  | Weight of moving object | Weight of stationary object | Length of moving object | Length of stationary object | Area of moving object | Area of stationary object | Volume of moving object | Volume of stationary object | Speed | Force (Intensity) | Stress or pressure | Shape | Stability of the object's composition | Strength | Duration of Action of Moving Object | Duration of Action of Stationary Object | Temperature | Illumination intensity | Use of Energy by moving object | Use of Energy by stationary object | Power | Loss of energy | Loss of substance | Loss of information | Loss of time | Quantity of substance | Reliability | Measurement Accuracy | Manufacturing Precision | Object Affected Harmful factors | Object-Generated Harmful Factors | Ease of Manufacture | Convenience of Use | Ease of Repair | Adaptability or Versatility | Device Complexity | Difficulty of Detecting and Measuring | Extent of Automation | Productivity
1 | Weight of moving object | bar: 8
2 | Weight of stationary object
3 | Length of moving object
4 | Length of stationary object | bar: 23
5 | Area of moving object
6 | Area of stationary object
7 | Volume of moving object
8 | Volume of stationary object
9 | Speed
10 | Force (Intensity)
11 | Stress or pressure
12 | Shape | bar: 23
13 | Stability of the object's composition
14 | Strength
15 | Duration of Action of Moving Object
16 | Duration of Action of Stationary Object | bar: 17
17 | Temperature | bar: 14
18 | Illumination intensity | bar: 26
19 | Use of Energy by moving object
20 | Use of Energy by stationary object
21 | Power
22 | Loss of energy
23 | Loss of substance
24 | Loss of information
25 | Loss of time
26 | Quantity of substance
27 | Reliability
28 | Measurement Accuracy
29 | Manufacturing Precision
30 | Object Affected Harmful factors
31 | Object-Generated Harmful Factors | bar: 35
32 | Ease of Manufacture
33 | Convenience of Use
34 | Ease of Repair
35 | Adaptability or Versatility
36 | Device Complexity
37 | Difficulty of Detecting and Measuring
38 | Extent of Automation
39 | Productivity
Feature to Change
Undesired Result
(Conflict)